## Sheet1
Mood Badge -- REV A / Ethan Kessel | [10 empty] | Total | 43.84 | Total (in Bulk) | 0
BOM # | Comment | Designator | Description | Mounting Type | Package | Manufacturer | Manufacturer PN | Supplier | Supplier PN | Price per unit | Quantity | Total | Per 100 | Total
1 | ATmega328 | MICROCONTROLLER | AVR AVR® ATmega Microcontroller IC 8-Bit 20MHz 32KB (16K x 16) FLASH 32-TQFP (7x7) | SMD | 32-TQFP (7x7) | Microchip Technology | ATMEGA328P-AUR | Digi-Key | ATMEGA328P-AURCT-ND | 2.14 | 1 | 2.14
2 | 8MHz Crystal | XTAL | 8MHz ±30ppm Crystal 18pF 80 Ohm -20°C ~ 70°C Through Hole Cylindrical Can, Radial | THT | Cylindrical Can, Radial | EPSON | CA-301 8.0000M-C:PBFREE | Digi-Key | SER3414-ND | 0.83 | 1 | 0.83
3 | Right Angle, 6Pos Male Headers | FTDI | 40 Positions Header, Breakaway Connector 0.100" (2.54mm) Through Hole, Right Angle Gold | THT |  | Sullins Connector Solutions | PRPC040SBAN-M71RC | Digi-Key | S1111EC-40-ND | 0.14 | 1 | 0.14
4 | 2x3 Male Pin Headers |  | Connector Header Through Hole 6 position 0.100" (2.54mm) | THT |  | Adam Tech | PH2-06-UA | Digi-Key | 2057-PH2-06-UA-ND | 0.12 | 1 | 0.12
5 | Tiny Rectangular Button | RESET | Tactile Switch SPST-NO Top Actuated Surface Mount | SMD | Gull Wing | C&K Components | PTS830GM140 SMTR LFS | Digi-Key | CKN10587CT-ND | 0.56 | 1 | 0.56
6 | Square Button | LEFT, RIGHT, UP, DOWN, A_BTN, B_BTN | Tactile Switch SPST-NO Top Actuated Surface Mount | SMD | Gull Wing | C&K | PTS645SM43SMTR92 LFS | Digi-Key | CKN9112CT-ND | 0.15 | 5 | 0.75
7 | Switch | POWER,MODE | SWITCH SLIDE DPDT 300MA 6V | SMD | J Lead | C&K | JS202011JCQN | Digi-Key | CKN10723CT-ND | 0.48 | 2 | 0.96
8 | Speaker | LS1 | Mini Speaker - PC Mount 12mm 2.048kHz | THT |  | CUI Inc. | CEM-1203(42) | Sparkfun Electronics | COM-07950 | 1.95 | 1 | 1.95
9 | Micro USB | USB1 | USB - micro B USB 2.0 Receptacle Connector 5 Position Surface Mount, Right Angle | SMD | Flange, Horizontal | Amphenol FCI | 10118192-0001LF | Digi-Key | 609-4613-1-ND | 0.43 | 1 | 0.43
10 | JST Connector | LIPO | JST Right Angle Connector - White | SMD | NA | 4UCOM Technology Inc. |  | Sparkfun Electronics | PRT-08612 | 0.95 | 1 | 0.95
11 | MCP73831 T Li-Ion, Li-Pol Controller | CHRG | Charger IC Lithium-Ion/Polymer SOT-23-5 | SMD | SOT-23-5 | Microchip Technology | MCP73831T-2ACI/OT | Digi-Key | MCP73831T-2ACI/OTCT-ND | 0.56 | 1 | 0.56
12 | PAM2401 Boost Converter | BOOST | Boost Switching Regulator IC Positive Adjustable 2.5V 1 Output 1A 8-TSSOP, 8-MSOP (0.118", 3.00mm Width) | SMD | 8-MSOP | Diodes Incorporated | PAM2401SCADJ | Digi-Key | PAM2401SCADJDICT-ND | 1.05 | 1 | 1.05
13 | RGB LED Matrix | RGB1 | SparkFun LuMini LED Matrix | Custom | PCB | SparkFun Electronics | COM-15047 | Digi-Key | 1568-COM-15047-ND | 25.95 | 1 | 25.95
14 | MCP6001 | OP1 | General Purpose Amplifier 1 Circuit Rail-to-Rail SOT-23-5 | SMD | SOT-23-5 | Microchip Technology | MCP6001T-E/OTCT-ND | Digi-Key | MCP6001T-E/OTCT-ND | 0.29 | 1 | 0.29
15 | APDS-9008 | SENS | Optical Sensor Ambient 565nm Current 6-SMD, No Lead | SMD | 6-SMD, No Lead | Broadcom Limited | APDS-9008-020 | Digi-Key | 516-2662-1-ND | 1.04 | 1 | 1.04
16 | NPN Transistor | Q1 | Bipolar (BJT) Transistor NPN 40V 600mA 300MHz 250mW Surface Mount TO-236AB | SMD | TO-236AB | Nexperia USA Inc. | PMBT2222A,215 | Digi-Key | 1727-2956-1-ND | 1.05 | 1 | 1.05
17 | Schottky Diode | D2, D3, D4, D5, D6 | Diode Schottky 30V 1.5A Surface Mount USC | SMD | USC | Toshiba Semiconductor and Storage | CUS15S30,H3F | Digi-Key | CUS15S30H3FCT-ND | 0.26 | 5 | 1.3
18 | Green LED | UP_LED, DOWN_LED, LEFT_LED, RIGHT_LED, A_BTN_LED, B_BTN_LED, MODE_1, MODE_2, PWR, CHG | Green 571 nm, 2 V | SMD | 0603 | Lite-On Inc | LTST-C190KGKT | Digi-Key | 160-1435-1-ND | 0.27 | 10 | 2.7
19 | 2.2u Inductor | L1 |  | SMD | 0603 | [5 empty] | 1 | 0
20 | 10k Resistor | R1, R3, R4, R6, R8, R10, R12, R14, R18 | 10 kOhms ±1% 0.1W, 1/10W Chip Resistor 0603 (1608 Metric) Automotive AEC-Q200 Thick Film | SMD | 0603 | Stackpole Electronics Inc | RMCF0603FT10K0 | Digi-Key | RMCF0603FT10K0CT-ND | 0.01 | 9 | 0.09
21 | 100k Resistor | R2, R25, R26 | 100 kOhms ±1% 0.1W, 1/10W Chip Resistor 0603 (1608 Metric) Automotive AEC-Q200 Thick Film | SMD | 0603 | Stackpole Electronics Inc | RMCF0603FT100K | Digi-Key | RMCF0603FT100KCT-ND | 0.01 | 3 | 0.03
22 | 1k Resistor | R5, R7, R9, R11, R13, R15, R16, R17 | 1 kOhms ±1% 0.1W, 1/10W Chip Resistor 0603 (1608 Metric) Automotive AEC-Q200 Thick Film | SMD | 0603 | Stackpole Electronics Inc | RMCF0603FT1K00 | Digi-Key | RMCF0603FT1K00CT-ND | 0.01 | 8 | 0.08
23 | 210k Resistor | R21, R22 |  | SMD | 0603 | [5 empty] | 2 | 0
24 | 750k Resistor | R24, R27 |  | SMD | 0603 | [5 empty] | 2 | 0
25 | 487 Resistor | R23 |  | SMD | 0603 | [5 empty] | 1 | 0
26 | 180 Resistor | R29 |  | SMD | 0603 | [5 empty] | 1 | 0
27 | 12k Resistor | R20 |  | SMD | 0603 | [5 empty] | 1 | 0
28 | 4.7k Resistor | R28 | 4.7 kOhms ±1% 0.1W, 1/10W Chip Resistor 0603 (1608 Metric) Automotive AEC-Q200 Thick Film | SMD | 0603 | Stackpole Electronics Inc | RMCF0603FT4K70 | Digi-Key | RMCF0603FT4K70CT-ND | 0.01
29 | 3.3M Resistor | R19 |  | SMD | 0603 | [5 empty] | 1 | 0
30 | 100n Capacitor | C3, C5, C9, C10, C11, C12, C13, C14, C19, C21 | 0.1µF ±5% 16V Ceramic Capacitor X7R 0603 (1608 Metric) | SMD | 0603 | Yageo | CC0603JRX7R7BB104 | Digi-Key | 311-1776-1-ND | 0.03 | 10 | 0.3
31 | 4.7u Capacitor | C7, C8, C15, C16, C18 |  | SMD | 0603 | [5 empty] | 5 | 0
32 | 22u Capacitor | C22, C23, C24 | 22µF ±20% 10V Ceramic Capacitor X5R 0603 (1608 Metric) | SMD | 0603 | Samsung Electro-Mechanics | CL10A226MP8NUNE | Digi-Key | 1276-1274-1-ND | 0.07 | 3 | 0.21
33 | 22p Capacitor | C1, C2 |  | SMD | 0603 | [5 empty] | 2 | 0
34 | 2.2u Capacitor | C4, C17 | 2.2µF ±10% 16V Ceramic Capacitor X5R 0603 (1608 Metric) | SMD | 0603 | Murata Electronics North America | GRM188R61C225KE15D | Digi-Key | 490-3296-1-ND | 0.13 | 2 | 0.26
35 | 1u Capacitor | C20 | 1µF ±10% 25V Ceramic Capacitor X5R 0603 (1608 Metric) | SMD | 0603 | Samsung Electro-Mechanics | CL10A105KA8NNNC | Digi-Key | 1276-1102-1-ND | 0.1 | 1 | 0.1
36 | 220u Capacitor | C6 |  | SMD | 1206 | [5 empty] | 1 | 0
Note on B2: Orlando Hoilett: Comment is short name that identifies the component.
Note on C2: Orlando Hoilett: Designator is the component name in the .sch file. Be sure these are logical.
Note on D2: Orlando Hoilett: I usually just copy and paste this from the supplier's website. It's a long description that describes the component
Note on E2: Orlando Hoilett: SMD is surface mount THT is through hole. You can also have Panel Mount, Chassis Mount, etc
Note on J2: Orlando Hoilett: Replace this with a website link if ordering from Amazon, but for most engineering suppliers (SparkFun, Digi-Key, McMaster-Carr) a part number is preferred. Web links get broken fairly regularly.
Note on F38: This is the filtering capacitor for the LED matrix. The absolute size is not exactly important however since it needs relatively high capacitance (220uf) its probably going to be bigger